## Sheet1
CuriousMarc Superbright Holo Lights v2.0
Bill of materials
Part | Quantity | Part Desc | Supplier | Supplier Part # | Link | Qtty | Cost/Unit | Cost | 50 | Price | Needed | Just Board
PCB | 1 | OHSpark.com | James Neal |  | http://store.oshpark.com/products/droid-hololights-v2-0 | 1 | 14 | 14 | 30% | 20 | 1 | 20
MOSFET | 1 | IRLML6246 | DigiKey | IRLML6246TRPBFCT-ND | http://www.digikey.com/product-detail/en/IRLML6246TRPBF/IRLML6246TRPBFCT-ND/2393880?cur=USD | 1 | 0.294 | 0.294 | 65% | 0.84 |  | 0
R1 (5V) | 1 (for 5V) | 56 Ohm 5% 1/4 watt | DigiKey | CF14JT56R0CT-ND | http://www.digikey.com/product-detail/en/CF14JT56R0/CF14JT56R0CT-ND/1830321 | 1 | 0.065 | 0.065 | 65% | 0.18571 |  | 0
R1 (alternate for 12V supply) | 1 (alternate for 12V) | 330 Ohn 5% 1/2 watt | DigiKey | S330HCT-ND | http://www.digikey.com/product-detail/en/CFM12JT330R/S330HCT-ND/2617599
R2 | 1 | 100 kOhm 5% 1/8 watt | DigiKey | CF18JT100KCT-ND | http://www.digikey.com/product-detail/en/CF18JT100K/CF18JT100KCT-ND/2022790?cur=USD | 1 | 0.065 | 0.065 | 65% | 0.18571 |  | 0
Optoisolator | 1 | LTV-817 | DigiKey | 160-1366-5-ND | http://www.digikey.com/product-detail/en/LTV-817/160-1366-5-ND/385836 | 1
High Brightness White LED | 1 | CREE C503C-WAS-CBADA151 | DigiKey | C503C-WAS-CBADA151-ND | http://www.digikey.com/product-detail/en/C503C-WAS-CBADA151/C503C-WAS-CBADA151-ND/1922946 | 1
Reflector | 1 | C11347_REGINA | DigiKey | 711-1115-ND | http://www.digikey.com/product-detail/en/C11347_REGINA/711-1115-ND/2350496 | 1
Capacitor 0.22 uF 16V | 1 | FK18X7R1224K | DigiKey | 445-5303-ND | http://www.digikey.com/product-detail/en/FK18X7R1C224K/445-5305-ND/2256785 | 1
Jumper Wires with 2-pin JST RE connector | 2 | 2 pin S/F jumper wire - 250mm 5pcs | hwww.elecfreaks.com | 2-pin-sf-jumper-wire-250mm | http://www.elecfreaks.com/store/2-pin-sf-jumper-wire-250mm-5pcs-p-204.html
Header (alternate to wires) | 4 pins (alternate) | 0.100" Header Strip Breakable 0.230" 40 pos | DigiKey | rA26509-40-ND | http://search.digikey.com/us/en/products/4-103741-0/A26509-40-ND/297917 | 0.16667 | 1.9 | 0.31667 | 65% | 0.90476 |  | 0
R1 Value Calculator
| LED Characteristics | LED Max Current in mA | 30 |  |  |  |  | #REF! |  | #REF! |  | #REF!
|  | LED Voltage Drop in V | 3.2
| Supply Voltage (V) | R1 Value (Ohms) | R1 Min Wattage (W)
| 5 | 60 | 0.054
| 12 | 293.3333 | 0.264